## differential_i2c
Source: | /Users/pa/working/autopilot/nanopilot/electronics/differential_i2c/differential_i2c.sch
Date: | 2019 June 17, Monday 22:02:04
Tool: | Eeschema (5.1.0-0)
Generator: | /Applications/KiCad/kicad.app/Contents/SharedSupport/plugins/bom_csv_grouped_by_value_with_fp.py
Component Count: | 22
Ref | Qnty | Value | Cmp name | Footprint | Description | Vendor
C1, | 1 | 1uF | C_Small | Capacitor_SMD:C_0603_1608Metric | Unpolarized capacitor, small symbol |  | 1276-6524-1-ND
C3, | 1 | 0.01uF | C_Small | Capacitor_SMD:C_0603_1608Metric | Unpolarized capacitor, small symbol |  | 1276-1009-1-ND
C4, | 1 | 10uF | C_Small | Capacitor_SMD:C_0603_1608Metric | Unpolarized capacitor, small symbol |  | 1276-6769-1-ND
C5, C2, | 2 | 100nF | C_Small | Capacitor_SMD:C_0603_1608Metric | Unpolarized capacitor, small symbol |  | 1276-1000-1-ND
J1, | 1 | I2C | Conn_01x04 | Connector_JST:JST_GH_SM04B-GHS-TB_1x04-1MP_P1.25mm_Horizontal | Generic connector, single row, 01x04, script generated (kicad-library-utils/schlib/autogen/connector/) |  | 455-1566-1-ND
J3, J2, | 2 | I2C_differential | Conn_01x06 | Connector_JST:JST_GH_SM06B-GHS-TB_1x06-1MP_P1.25mm_Horizontal | Generic connector, single row, 01x06, script generated (kicad-library-utils/schlib/autogen/connector/) |  | 455-1568-1-ND
J4, | 1 | I2C | Conn_01x05 | Connector_PinHeader_2.00mm:PinHeader_1x05_P2.00mm_Vertical | Generic connector, single row, 01x05, script generated (kicad-library-utils/schlib/autogen/connector/) |  | -
JP3, JP4, JP5, JP1, JP2, | 5 | NC | Jumper_NC_Small | Jumper:SolderJumper-2_P1.3mm_Open_TrianglePad1.0x1.5mm | Jumper, normally closed, small symbol |  | -
R4, R6, R1, R3, | 4 | 604 | R_Small | Resistor_SMD:R_0603_1608Metric | Resistor, small symbol |  | 541-3699-1-ND
R5, R2, | 2 | 120 | R_Small | Resistor_SMD:R_1206_3216Metric | Resistor, small symbol |  | 541-4193-1-ND
U1, | 1 | LT1761-3.3 | LT1761-3.3 | Package_TO_SOT_SMD:TSOT-23-5 | MICROPOWER Low Noise 3.3V 100mA LDO regulator, TSOT-23-5 |  | LT1761MPS5-3.3#TRMPBFCT-ND
U2, | 1 | PCA9615 | PCA9615 | Package_SO:TSSOP-10_3x3mm_P0.5mm |  |  | 568-11484-1-ND